## List1
Innovation Transfer in Risk Assessment and Management of Aging Infrastructures CZ/13/LLP-LdV/TOI/134014
FORM for two, iterative process
| Limit state function |  | g(X)= R - E
Basic variables R and E are described by three-parameter lognormal distribution
LN(mu,sigma, skew), which becomes normal distribution when skew = 0.
| Note that: |  | skew = 3sigma/mu for two-parameter lognormal distribution
skew = 1,14 for Gumbel distribution
skew = 2sigma/mu for Gamma distribution
A | B | C | D | E | F | G | H | I | J | K
| Input data |  |  | Guess initial value |  | 0.8 |  | Lognormal of R and E
X | mu | sigma | skew | C | x0 | initial x | u | uu | phiX | PHIX
R | 1 | 0.1 | 0.301 | 0.1 | -8.8818e-16 | 0.89827 | -1.0173 | -1.0257 | 2.6312 | 0.15253
E | 0.5 | 0.1 | 1.14 | 0.36393 | 0.22522 | 0.89827 | 3.9827 | 2.7165 | 0.041984 | 0.9967
| Conditions for the design point x: |  |  |  | F11<G11 | and | F12<G12
| Iterative computation FORM - new x1 to G11 | [5 empty] | Required accuracy in beta |  |  | 0.001
| Equiv.normal |  | Index | Sensitivity | New x | Partial factors g |  | Number of iterat. n |  | 1
X | mue | sigmae | beta | alpha | x |  | g=x/mu | beta n | beta n-1 | Difference
R | 0.99017 | 0.089604 | 2.9037 | 0.35316 | 0.89829 |  | 0.89829 | 2.9037 | 2.9037 | 2.1954e-07
E | 0.25346 | 0.23737 |  | -0.93556 | 0.89829 |  | 1.7966
R-E | 0.73671 | 0.25372 | Squares | 1 |  |  |  |  | Pf= | 0.001844
An example of output study - variation of beta with skewness
skewR
skewE | 0 | 0.25 | 0.5 | 0.75 | 1
0 | 3.54 | 3.68 | 3.81 | 3.91 | 4
0.25 | 3.38 | 3.46 | 3.53 | 3.58 | 3.63
0.5 | 3.22 | 3.26 | 3.3 | 3.33 | 3.35
0.75 | 3.08 | 3.1 | 3.11 | 3.13 | 3.14
1 | 2.95 | 2.96 | 2.97 | 2.98 | 2.98
1.25 | 2.86 | 2.86 | 2.86 | 2.87 | 2.87
1.5 | 2.78 | 2.78 | 2.78 | 2.78 | 2.78
‘This project has been funded with support from the European Commission. This publication [communication] reflects the views only of the author, and the Commission cannot be held responsible for any use which may be made of the information contained therein.’
SkewR = 0.0 0.5 1.0
φE(x)
φR(x)
x

## List2
List RORM2lin.xls - iterační výpočet indexu spolehlivosti metodou FORM
| Funkce mezního stavu |  |  |  | g(X)= R - E
Základní veličiny R a E se aproximují tří parametrickým lognormálním rozdělením
LN(mu,sigma, skew), které přechází na normální rozdělení pro nulovou šikmost skew = 0.
skew = 3 V + V^3 pro dvouparametrické lognormální rozdělení, V=sigma/mu
skew = 1,14 pro Gumbelovo rozdělení
skew = 2 V pro Gamma rozdělení
A | B | C | D | E | F | G | H | I | J | K
| Vstupní hodnoty |  |  | Odhad (muR+muE)/2 |  | 0.75 |  | Lognormální rozdělení R a E
X | mu | sigma | skew | C | x0 | N.bod x | u | uu | phiX | PHIX
R | 1 | 0.1 | 0 | 0 | infinity | 0.75 | -2.5 | -2.5 | 0.17528 | 0.0062097
E | 0.5 | 0.1 | -1.5 | -0.46622 | 0.71449 | 0.75 | 2.5 | 3.8335 | 0.016313 | 0.99994
| Podmínky pro bod x |  |  | F11>G11 |  | F12>G12 |  | jinak neplatný výsledek
Iteratční výpočet metodou FORM - nová hodnota x1 do G11 | [6 empty] | Požadovaná přesnost beta |  |  | 0.001
| Ekviv. normální |  | Index | Citlivosti | Nové x |  |  |  | Počet n | 6
X | mue | sigmae | beta | alpha | x |  |  | beta n | beta n-1 | Rozdíl
R | 1 | 0.1 | 3.0659 | 0.98783 | 0.69714 |  |  | 3.0659 | 4.1329 | 1.067
E | 0.68963 | 0.015748 |  | -0.15556 | 0.69714
R-E | 0.31037 | 0.10123 | Součet čtv. | 1 |  |  | Pf= | 0.001085
An example of output study - variation of beta with skewness
skewR
skewE | 0 | 0.25 | 0.5 | 0.75 | 1
0 | 3.54 | 3.68 | 3.81 | 3.91 | 4
0.25 | 3.38 | 3.46 | 3.53 | 3.58 | 3.63
0.5 | 3.22 | 3.26 | 3.3 | 3.33 | 3.35
0.75 | 3.08 | 3.1 | 3.11 | 3.13 | 3.14
1 | 2.95 | 2.96 | 2.97 | 2.98 | 2.98
1.25 | 2.86 | 2.86 | 2.86 | 2.87 | 2.87
1.5 | 2.78 | 2.78 | 2.78 | 2.78 | 2.78
SkewR = 0.0 0.5 1.0
φE(x)
φR(x)
x

## List3
EXCEL sheet RORM2lin.xls for iterative computation of the reliability index by FORM
| Limit state function |  | g(X)= R - E
Basic variables R and E are described by three-parameter lognormal distribution
LN(mu,sigma, skew), which becomes normal distribution when skew = 0.
| Note that: |  | skew = 3sigma/mu for two-parameter lognormal distribution
skew = 1,14 for Gumbel distribution
skew = 2sigma/mu for Gamma distribution
A | B | C | D | E | F | G | H | I | J | K
| Input data |  |  | Guess initial value |  | 0.8 |  | Lognormal of R and E
X | mu | sigma | skew | C | x0 | initial x | u | uu | phiX | PHIX
R | 1 | 0.1 | 0.301 | 0.1 | -8.8818e-16 | 0.89676 | -1.0324 | -1.0425 | 2.59 | 0.14858
E | 0.5 | 0.1 | 1.14 | 0.36393 | 0.22522 | 0.89676 | 3.9676 | 2.7101 | 0.042813 | 0.99664
| Conditions for the design point x: |  |  |  | F11<G11 | and | F12<G12
| Iterative computation FORM - new x1 to G11 | [5 empty] | Required accuracy in beta |  |  | 0.001
| Equiv.normal |  | Index | Sensitivity | New x | Partial factors g |  | Number of iterat. n |  | 2
X | mue | sigmae | beta | alpha | x |  | g=x/mu | beta n | beta n-1 | Difference
R | 0.99002 | 0.089453 | 2.9037 | 0.35334 | 0.89824 |  | 0.89824 | 2.9037 | 2.9044 | 0.0007541
E | 0.25491 | 0.23683 |  | -0.9355 | 0.89824 |  | 1.7965
R-E | 0.73511 | 0.25316 | Squares | 1 |  |  |  |  | Pf= | 0.001844